## Part 1
Trial | Blank Absorbance (0.01 M NaOH)
1 | 0.027
2 | 0.006
3 | 0.006
4 | 0.006
5 | -0.019
6 | 0.005
7 | -0.018
8 | 0.004
9 | 0.009
10 | 0.016
Mean | 0.0042
SD | 0.013839
STANDARDS DATA
Std # | Concentration (M) | Abs 1 | Abs 2 | Abs 3 | Avg Abs | Corrected Abs
1 | 0.0002 | 0.181 | 0.187 | 0.181 | 0.183 | 0.1788
2 | 0.0004 | 0.394 | 0.379 | 0.399 | 0.39067 | 0.38647
3 | 0.0006 | 0.577 | 0.587 | 0.585 | 0.583 | 0.5788
4 | 0.0008 | 0.745 | 0.737 | 0.737 | 0.73967 | 0.73547
5 | 0.001 | 0.892 | 0.907 | 0.907 | 0.902 | 0.8978
UNKNOWN MEASUREMENTS
Unknown Trial | Absorbance | Corrected Abs
1 | 0.461 | 0.4568
2 | 0.46 | 0.4558
3 | 0.46 | 0.4558
4 | 0.426 | 0.4218
5 | 0.462 | 0.4578
6 | 0.46 | 0.4558
Mean (excluding outlier) | 0.45483 | 0.45063
SD | 0.014148 | 0.014148
LINEST ANALYSIS
LINEST Output
| Slope | Intercept
Values | 893.5 | 0.019367
Standard Errors | 32.1252 | 0.021309
R² | 0.99614
SE(y) | 0.020318
CALCULATIONS
Parameter | Value | Formula/Note
Slope (m) | 893.5 | M⁻¹
Intercept (b) | 0.019367
SE(slope) | 32.1252
SE(intercept) | 0.021309
R² | 0.99614
Unknown Concentration
Avg Corrected Abs | 0.45063
[Unknown] calc | 0.00048267 | M
Molar Absorptivity
Calculated ε | 893.5 | M⁻¹cm⁻¹ (path=1cm)
Literature ε | 1020 | M⁻¹cm⁻¹
Absolute Error | 126.5 | M⁻¹cm⁻¹
Relative Error % | 12.402 | %
LOD & LOQ
SD of blank | 0.013839
LOD | 4.6465e-05 | M
LOQ | 0.00015488 | M
UNCERTAINTY IN UNKNOWN CONCENTRATION
Uncertainty Calculation
Slope (m) | 893.5
SE(m) | 32.1252
Intercept (b) | 0.019367
SE(b) | 0.021309
Avg Abs unknown | 0.45063
SD of unknown | 0.014148
n (# measurements) | 5
Partial derivatives:
∂C/∂m | -5.402e-07
∂C/∂b | -0.0011192
∂C/∂A | 0.0011192
Uncertainty in C:
u(C) | 3.0333e-05 | M
RSD of concentration | 6.2845 | %
95% Confidence Interval
t-value (n-1=4, 95%) | 2.776
CI | 0.016034 | ±M
Final Result | 0.00048267 | ±

## Part2
| Blank |  | 10 ml Unknown | 10 ml Unknown | 10 ml Unknown | 10 ml Unknown | 10 ml Unknown |  |  | Corrected Absorbance
| 0.027 |  | 0 ml of standard | 5 ml of standard | 10 ml of standard | 15 ml of standard | 20 ml of standard |  |  | Measurments | Sample 1 | Sample 2 | Sample 3 | Sample 4 | Sample 5
| 0.022 |  | Solution1 | Solution2 | Solution3 | Solution4 | Solution5 |  |  | 1 | 0.076 | 0.129 | 0.162 | 0.212 | 0.291
| 0.025 |  | 0.112 | 0.165 | 0.198 | 0.248 | 0.327 |  |  | 2 | 0.073 | 0.116 | 0.176 | 0.208 | 0.285
| 0.024 |  | 0.109 | 0.152 | 0.212 | 0.244 | 0.321 |  |  | 3 | 0.066 | 0.113 | 0.164 | 0.218 | 0.28
| 0.026 |  | 0.102 | 0.149 | 0.2 | 0.254 | 0.316
| 0.021 |  | Corrected1 | Corrected2 | Corrected3 | Corrected4 | Corrected5 |  |  | Solution Preperation
| 0.021 | Avg Abs Mean | 0.10767 | 0.15533 | 0.20333 | 0.24867 | 0.32133 |  |  | Solution | Volume of Sample Added, mL | Volume of Standard Added, mL | Volume of Solvent Added, mL | Total Volume of Solution, mL
| 0.023 | Corrected Abs Mean | 0.081367 | 0.12903 | 0.17703 | 0.22237 | 0.29503 |  |  | 1 | 10 | 0 | 40 | 50
| 0.038 | [8 empty] | 2 | 10 | 5 | 35 | 50
| 0.036 | [8 empty] | 3 | 10 | 10 | 30 | 50
Mean | 0.0263 |  | V: final volume = 50 mL |  | [S]i = 0.0200 M (initial molar concentration of standard) |  |  |  |  | 4 | 10 | 15 | 25 | 50
S.D | 0.005693 |  | VS: initial volume of standard | [6 empty] | 5 | 10 | 20 | 20 | 50
V0: initial volume of unknown = 10 mL
|  | V spike (mL) | 0 | 5 | 10 | 15 | 20
|  | [S]added (M) | 0 | 0.002 | 0.004 | 0.006 | 0.008
DATA ARRAY FOR LINEST
|  |  | [S]added (M) | Corrected Abs (y-axis) |  |  | Absorbance vs [S]f |  |  |  | Linest
|  | sample 1 | 0 | 0.081367 |  |  | Sample | [S]i(Vs/V0) | Is+x(Vf/V0) | Slope | 1033.3333 | 0.33767 | x-Intercept
|  | sample 2 | 0.002 | 0.12903 |  |  | 1 | 0 | 0.38 | S.D of Slope | 32.1917 | 0.019713 | S.D of Intercept
|  | sample 3 | 0.004 | 0.17703 |  |  | 1 | 0 | 0.365 | R2 | 0.98754 | 0.04408 | S.D of y
|  | sample 4 | 0.006 | 0.22237 |  |  | 1 | 0 | 0.33 | F-observed | 1030.3675 | 13 | Degrees of Freedom
|  | sample 5 | 0.008 | 0.29503 |  |  | 2 | 0.00025 | 0.645 | ssreg | 2.0021 | 0.02526 | ssreside
[7 empty] | 2 | 0.00025 | 0.58
|  | Initial Concentraion of Unknown |  |  |  |  | 2 | 0.00025 | 0.565
x- intercept [X]i | Concentration of K3Fe(CN)6 | S.D of Concentration (M) | RSD of Concentration (%) | Absolute Error of Concentration | Relative Error of Conentration |  | 3 | 0.0005 | 0.81
-0.00032677 | 0.00032677 | 1.1014e-05 | 3.3706 | 0.00017323 | 34.6452 |  | 3 | 0.0005 | 0.88
[7 empty] | 3 | 0.0005 | 0.82
[7 empty] | 4 | 0.00075 | 1.06
[7 empty] | 4 | 0.00075 | 1.04
[7 empty] | 4 | 0.00075 | 1.09
[7 empty] | 5 | 0.001 | 1.425
[7 empty] | 5 | 0.001 | 1.425
[7 empty] | 5 | 0.001 | 1.4
[7 empty] | Average | 0.0005 | 0.85433
2.5e-07
2.5e-07
2.5e-07
6.25e-08
6.25e-08
6.25e-08
0
0
0
6.25e-08
6.25e-08
6.25e-08
2.5e-07
2.5e-07
2.5e-07
[7 empty] | Sum | 1.875e-06